## Config_Hot_Wall_Heat_Flux
Variable | Value | Unit
Saftey Factor | 1.5 | -
Max Temperature (No safety) | 800 | K
Copper Density | 8000 | Kg/m^3
Copper Thermal Conductivity | 401 | W/mK
Copper Specific Heat | 390 | J/Kg K
Delta T | 0.002 | sec
Sim Time | 10 | sec
Radial Slice Thickness | 0.001 | m
Qdot step | 1 | J/s